## Sheet1
[12 empty] | THT | Rezistente standard | res.THT, carbon, 0.25W, ±5% |  | Semireglabili standard |  | res.THT, carbon, 0.25W | res, power, 1W,THT
|  |  |  | BD136 | BC546A | BC546A | [6 empty] | 0.5W[Kohm] | Ohm | KOhm | 0.5W[Kohm] | 250mW[KOhm] |  | miliOhm
Vcc | VinMin | IsMax | Us | beta1 | beta2 | beta3 | Ube1 | Ube2 | Ube3 | UceSat | Uz |  | 39 | …….. | …….. | 50 | …….. |  | 330
| 10 | 0.3 | 10 | 40 | 100 | 100 | 0.8 | 0.7 | 0.7 | 0.3 | 5.1 |  | 47 | 43 | 22k | 100 | 25 |  | 360
[13 empty] | 56 | 47 | 24k | 200 | 47 |  | 390
R3 | R4 | R2 | RdivizorTotal | [9 empty] | 68 | 51 | 27 | 500 | 50 |  | 430 | bar: beta1
1186.6667 | 5333.3333 | 773333.3333 | 1333333.3333 | beta1: 560000 |  |  |  | 82 | 56 | 30 | 0.25W[Kohm] | 100 |  | 470
[13 empty] | 100 | 62 | 33 | …….. | 200 |  | 510
fara R3, cu Zener comun: | [12 empty] | 120 | 68 | 36 | 50 | 250 | MegOhm | 560
|  |  |  | beta1: BD136; beta2: BC546A; beta3: BC546A |  |  |  | 150 | 75 | 39 | 100 | 500 | 1 | 620
Vcc | VinMin | IsMax | Us | beta1 | beta2 | beta3 | Ube1 | Ube2 | Ube3 | UceSat | Uz |  | 180 | 82 | 43 | 200 |  | 1.1 | 680
| 10 | 0.3 | 10 | 25 | 90 | 90 | 0.9 | 0.66 | 0.66 | 0.3 | 5.1 |  | 220 | 91 | 47 | 250 |  | 1.2 | 750
[13 empty] | 270 | 100 | …….. | 500 |  | 1.5 | 820
R3 | R4 | R2 | RdivizorTotal | beta1: R1; beta2: Us; beta3: P |  |  |  | 330 | 110 | 200 | 1000 |  | 1.6 | 910
733.3333 | 31800 | 388800 | 675000 | beta1: 286200; beta2: 10 |  |  |  | 390 | 120 | 220 |  |  | 1.8 | 1000
|  | 390000 |  | 270000 | 9.7477 |  | Zener1 | Rz |  |  |  |  | 470 | 130 | 240 |  |  | 2
set1 | 33k | 360k |  | 270k |  | 100k/0.3 | D1N4733 | 270 | [5 empty] | 150 | 270 |  |  | 2.2
[14 empty] | 160 | 300 |  |  | 2.4
[14 empty] | 180 | 330 |  |  | 2.7
tag(s): | [13 empty] | 200 | 360 |  |  | 3
parametric1 |  | PSpiceDerivative | [11 empty] | 220 | 390 |  |  | 3.3
[14 empty] | 240 | 430 |  |  | 3.6
[14 empty] | 270 | 470 |  |  | 3.9
[14 empty] | 300 | 510
Sat, May 7, 2022 2:07:35 AM: | [13 empty] | 330
**** 05/07/22 01:38:37 ********* PSpice 9.2 (Mar 2000) ******** ID# 1 ******** | [13 empty] | 360
** Profile: "stab1-OP" [ C:\Users\mvman\projects2\OrCAD\AnaSim\stabilizTensiune\stab_v1-stab1-op.sim ] | [13 empty] | 390
**** OPERATING POINT INFORMATION TEMPERATURE = 27.000 DEG C | [13 empty] | 430
****************************************************************************** | [13 empty] | 470
**** DIODES | [13 empty] | ……..
NAME D_D1
MODEL D1N4733
ID -2.25E-02 |  |  |  | beta2: fara R3, cu Zener comun:
VD -5.06E+00 |  |  |  | Ube3: BD136 | BC546A | BC546A
REQ 9.79E-01 |  |  |  |  | Vcc | VinMin | IsMax | Us | beta1 | beta2 | beta3 | Ube1 | Ube2 | Ube3 | UceSat | Uz | iD/iB3
CAP 9.04E-11 | [5 empty] | 10 | 0.3 | 10 | 50 | 200 | 50 | 0.8 | 0.65 | 0.65 | 0.2 | 5.1 | 50
**** BIPOLAR JUNCTION TRANSISTORS
NAME Q_Q2 Q_Q1 Q_Q3 |  |  |  |  | R3 | R | R2 | RdivizorTotal | beta1: R1; beta2: Us; beta3: R2/R1
MODEL BC546A QBD136/PLP BC546A |  |  |  |  | 1500 | 141666.6667 | 191666.6667 | 333333.3333 | beta1: 141666.6667; beta2: 10.0174; beta3: 1.3529
IB 2.36E-05 -4.79E-03 8.23E-07 | [8 empty] | Ube1: P/set; Ube2: Zener1; Ube3: Rz | R6/1W | R5
IC 4.79E-03 -2.98E-01 1.18E-04 |  |  |  |  | set2 | 100k | 330k |  | 270k |  | #VALUE! | 100k/0.25 | D1N4733 | 270 |  |  | ok.., fara circ.protectie
VBE 7.06E-01 -8.41E-01 6.09E-01 |  |  |  |  | set3 | [11 empty] | cu protectie la scurt circuit, Rezistor: bobinat; THT; 820mΩ; 1W; ±5%; Ø3x9mm; 400ppm/°C; axial
VBC -3.40E+00 -6.48E-01 -9.68E-02 |  |  |  | stab2Prot2 | set4 | 120k | 1.5Meg |  | 1.2Meg |  |  | 500k/0.3 | D1N4733 | 150 | 680mOhm | 100 | as just above
VCE 4.10E+00 -1.93E-01 7.06E-01 |  |  |  | stab2Prot2 | set5 | 120k | 1.2Meg |  | 1Meg |  |  | 500k/0.3 | D1N4733 | 150 | 680mOhm | 100 | as just above
BETADC 2.03E+02 6.22E+01 1.43E+02 |  |  |  |  | set6 |  | punem ca la set2 |  | Ube1: 100k/0.35
GM 1.74E-01 6.98E+00 4.54E-03 |  |  |  |  | set7 | 100k | 160k |  | beta1: 130k; Ube1: 50k/0.25 | [5 empty] | iO=P/uO | Rs=uO^2/P
RPI 1.17E+03 6.98E+00 3.72E+04 | [17 empty] | uO | P | iO | Rs
RX 0.00E+00 5.00E-01 0.00E+00 |  |  |  | Components: | [13 empty] | 10 | 1 | 0.1 | 100
RO 2.74E+04 3.71E+00 1.09E+06 |  |  |  | 1 | BD136 | Tranzistor: PNP; bipolar; 45V; 1,5A; 12W; SOT32, Philips |  |  | Ube1: hFE at Ic=-150mA, VCE=2V, = 40 (noi luam cf. .OP Pspice hFE=50. |  |  |  |  | 2 | 0.2 | 50
CBE 1.12E-10 2.09E-08 3.78E-11 |  |  |  | 2 | 1N4733A | Diodă: Zener; PD=1W; Vz@Izt=5,1V; Izt=49mA, DO41; 10uA, Izk=1mA; Producator: ONSEMI | [12 empty] | 3 | 0.3 | 33.3333
CBC 2.85E-12 4.94E-10 5.00E-12 |  |  |  | 3 | 2 x BC546A | Tranzistor: NPN; bipolar; 65V; 0,1A; 500mW; TO92; hFE1=200, hFE2=140;SEMTECH ELECTRONICS LIMITED
CJS 0.00E+00 0.00E+00 0.00E+00 |  |  |  | 4 | BC558A | PNP, uz general.
BETAAC 2.03E+02 4.87E+01 1.69E+02 |  |  |  | 5 | BC107BP | NPN, uz general, Zetex.
CBX/CBX2 0.00E+00 6.65E-10 0.00E+00 |  |  |  | 6 | CE-47 | Condensator: electrolitic; THT; 47uF; 16VDC; Ø5x7mm; Producator: SAMWHA
FT/FT2 2.41E+08 5.04E+07 1.69E+07 |  |  |  | 5.2 | BCV47 | Tranzistor: NPN; bipolar; Darlington; 60V; 0,5A; 250mW; SOT23; Producator: NEXPERIA
R1[kOhm] | R2 | P | set | (P*set+R2)/R1
270 | 330 | 100 | 0.25 | 1.3148
1000 | 1200 | 500 | 0.45 | 1.425

## Sheet3
| V(OUT) | Rload | I(Rs) | Rload | Zo
| 9.8074 | 35 | 0.28021 | 35
| 9.8185 | 45 | 0.21819 | 45 | 0.17893
| 9.8241 | 55 | 0.17862 | 55 | 0.14179
| 9.8275 | 65 | 0.15119 | 65 | 0.12089
| 9.8296 | 75 | 0.13106 | 75 | 0.10849
| 9.8312 | 85 | 0.11566 | 85 | 0.10069
| 9.8323 | 95 | 0.1035 | 95 | 0.095504
| 9.8333 | 105 | 0.09365 | 105 | 0.092091
| 9.834 | 115 | 0.085513 | 115 | 0.089775
| 9.8346 | 125 | 0.078677 | 125 | 0.088026
| 9.8351 | 135 | 0.072853 | 135 | 0.086785
| 9.8355 | 145 | 0.067831 | 145 | 0.086036
| 9.8359 | 155 | 0.063457 | 155 | 0.085691
| 9.8362 | 165 | 0.059613 | 165 | 0.085346
| 9.8365 | 175 | 0.056209 | 175 | 0.085149
| 9.8368 | 185 | 0.053172 | 185 | 0.085416
| 9.837 | 195 | 0.050446 | 195 | 0.085376
| 9.8372 | 205 | 0.047986 | 205 | 0.085684
| 9.8374 | 215 | 0.045755 | 215 | 0.085492
| 9.8376 | 225 | 0.043723 | 225 | 0.086323
| 9.8377 | 235 | 0.041863 | 235 | 0.086658
| 9.8379 | 245 | 0.040155 | 245 | 0.086542
| 9.838 | 255 | 0.038581 | 255 | 0.08724
| 9.8382 | 265 | 0.037125 | 265 | 0.087806
| 9.8383 | 275 | 0.035776 | 275 | 0.087625
| 9.8384 | 285 | 0.034521 | 285 | 0.088916
| 9.8385 | 295 | 0.033351 | 295 | 0.088859
| 9.8386 | 305 | 0.032258 | 305 | 0.089858
| 9.8387 | 315 | 0.031234 | 315 | 0.089428
| 9.8388 | 325 | 0.030273 | 325 | 0.090327
| 9.8389 | 335 | 0.02937 | 335 | 0.090783
| 9.8389 | 345 | 0.028519 | 345 | 0.091886
1500 | 1250 | 1000 | 750 | 500 | 250 | 0
For what it is below see "C:\Users\mvman\projects2\OrCAD\AnaSim\stabilizTensiune\stab_v1.opj", stab_v1-demo1-parametric1
X axis | VceQ1 |  | VceQ1 |  | X axis | OK |  | X axis | wrong |  |  | V(Q1:c)@6 | I(Rc)@1 | V(Q1:c)@1 | I(Rc)@1
V_V2 | V(Q1:c)@2 | I(Rc)@2 | V(Q1:c)@7 |  | V(Q1:c)@2 | I(Rc)@2 |  | V(Q1:c)@7 | I(Rc)@2 |  |  | 0.0026308 | -9.6516e-06 | 0.0096516 | -9.6516e-06
0 | 0.01567 | -5.2233e-07 | 0.012605 |  | 0.01567 | -5.2233e-07 |  | 0.012605 | -5.2233e-07 |  |  | 0.15722 | 0.00041148 | 0.088524 | 0.00041148
0.5 | 0.052149 | 1.4928e-05 | 0.073788 |  | 0.052149 | 1.4928e-05 |  | 0.073788 | 1.4928e-05 |  |  | 0.50004 | 0.00088734 | 0.11266 | 0.00088734
1 | 0.06826 | 3.1058e-05 | 0.095018 |  | 0.06826 | 3.1058e-05 |  | 0.095018 | 3.1058e-05 |  |  | 0.99809 | 0.0013702 | 0.12983 | 0.0013702
1.5 | 0.078927 | 4.7369e-05 | 0.10937 |  | 0.078927 | 4.7369e-05 |  | 0.10937 | 4.7369e-05 |  |  | 1.4961 | 0.0018547 | 0.1453 | 0.0018547
2 | 0.08706 | 6.3765e-05 | 0.12111 |  | 0.08706 | 6.3765e-05 |  | 0.12111 | 6.3765e-05 |  |  | 1.9942 | 0.0023383 | 0.1617 | 0.0023383
2.5 | 0.093738 | 8.0209e-05 | 0.13181 |  | 0.093738 | 8.0209e-05 |  | 0.13181 | 8.0209e-05 |  |  | 2.4922 | 0.0028169 | 0.18307 | 0.0028169
3 | 0.099481 | 9.6684e-05 | 0.14238 |  | 0.099481 | 9.6684e-05 |  | 0.14238 | 9.6684e-05 |  |  | 2.9903 | 0.0032695 | 0.23045 | 0.0032695
3.5 | 0.10458 | 0.00011318 | 0.15367 |  | 0.10458 | 0.00011318 |  | 0.15367 | 0.00011318 |  |  | 3.4883 | 0.0033863 | 0.61373 | 0.0033863
4 | 0.10921 | 0.00012969 | 0.16701 |  | 0.10921 | 0.00012969 |  | 0.16701 | 0.00012969 |  |  | 3.9864 | 0.0033992 | 1.1008 | 0.0033992
4.5 | 0.1135 | 0.00014622 | 0.18554 |  | 0.1135 | 0.00014622 |  | 0.18554 | 0.00014622 |  |  | 4.4844 | 0.0034121 | 1.5879 | 0.0034121
5 | 0.11754 | 0.00016275 | 0.22573 |  | 0.11754 | 0.00016275 |  | 0.22573 | 0.00016275 |  |  | 4.9825 | 0.003425 | 2.075 | 0.003425
5.5 | 0.12138 | 0.00017929 | 0.567 |  | 0.12138 | 0.00017929 |  | 0.567 | 0.00017929 |  |  | 5.4806 | 0.0034379 | 2.5621 | 0.0034379
6 | 0.12508 | 0.00019583 | 1.0484 |  | 0.12508 | 0.00019583 |  | 1.0484 | 0.00019583 |  |  | 5.9786 | 0.0034508 | 3.0492 | 0.0034508
6.5 | 0.12867 | 0.00021238 | 1.5298 |  | 0.12867 | 0.00021238 |  | 1.5298 | 0.00021238 |  |  | 6.4767 | 0.0034637 | 3.5363 | 0.0034637
7 | 0.1322 | 0.00022893 | 2.0113 |  | 0.1322 | 0.00022893 |  | 2.0113 | 0.00022893 |  |  | 6.9747 | 0.0034766 | 4.0234 | 0.0034766
7.5 | 0.1357 | 0.00024548 | 2.4927 |  | 0.1357 | 0.00024548 |  | 2.4927 | 0.00024548 |  |  | 7.4728 | 0.0034895 | 4.5105 | 0.0034895
8 | 0.13919 | 0.00026203 | 2.9741 |  | 0.13919 | 0.00026203 |  | 2.9741 | 0.00026203
V_V2 | V(Q1:c)@1 | V(Q1:c)@2 | V(Q1:c)@3 | V(Q1:c)@4 | V(Q1:c)@5 | V(Q1:c)@6
0 | 0.0096516 | 0.0063594 | 0.0047086 | 0.0037304 | 0.0030862 | 0.0026308
0.5 | 0.088524 | 0.10839 | 0.12231 | 0.1342 | 0.14552 | 0.15722
1 | 0.11266 | 0.1412 | 0.17106 | 0.2372 | 0.38886 | 0.50004
1.5 | 0.12983 | 0.17632 | 0.43282 | 0.71724 | 0.88642 | 0.99809
2 | 0.1453 | 0.35563 | 0.92865 | 1.2142 | 1.384 | 1.4961
2.5 | 0.1617 | 0.84883 | 1.4245 | 1.7112 | 1.8817 | 1.9942
3 | 0.18307 | 1.3425 | 1.9204 | 2.2081 | 2.3793 | 2.4922
3.5 | 0.23045 | 1.8361 | 2.4162 | 2.7051 | 2.8769 | 2.9903
4 | 0.61373 | 2.3297 | 2.9121 | 3.202 | 3.3745 | 3.4883
4.5 | 1.1008 | 2.8234 | 3.4079 | 3.699 | 3.8721 | 3.9864
5 | 1.5879 | 3.317 | 3.9038 | 4.196 | 4.3697 | 4.4844
5.5 | 2.075 | 3.8106 | 4.3996 | 4.6929 | 4.8674 | 4.9825
6 | 2.5621 | 4.3043 | 4.8955 | 5.1899 | 5.365 | 5.4806
6.5 | 3.0492 | 4.7979 | 5.3913 | 5.6868 | 5.8626 | 5.9786
7 | 3.5363 | 5.2915 | 5.8872 | 6.1838 | 6.3602 | 6.4767 |  |  | Insert - Scatter - Scatter with Smooth Lines., then Design - Select Data,then select the intended table.. Firs column will become x-axis by default..
7.5 | 4.0234 | 5.7852 | 6.3831 | 6.6808 | 6.8578 | 6.9747
8 | 4.5105 | 6.2788 | 6.8789 | 7.1777 | 7.3554 | 7.4728
For below see "C:\Users\mvman\projects2\OrCAD\AnaSim\stabilizTensiune\stab_v1.opj", stab_v1-demo1-parametric2
| VC(Q1)@6 | I(Rc)@6 |  | VC(Q1)@1 | I(Rc)@1
| 0.0026308 | -2.6308e-06 |  | 0.0096516 | -9.6516e-06
| 0.15722 | 0.00034278 |  | 0.088524 | 0.00041148
| 0.50004 | 0.00049996 |  | 0.11266 | 0.00088734
| 0.99809 | 0.00050191 |  | 0.12983 | 0.0013702
| 1.4961 | 0.00050386 |  | 0.1453 | 0.0018547
| 1.9942 | 0.0005058 |  | 0.1617 | 0.0023383
| 2.4922 | 0.00050775 |  | 0.18307 | 0.0028169
| 2.9903 | 0.0005097 |  | 0.23045 | 0.0032695
| 3.4883 | 0.00051165 |  | 0.61373 | 0.0033863
| 3.9864 | 0.0005136 |  | 1.1008 | 0.0033992
| 4.4844 | 0.00051555 |  | 1.5879 | 0.0034121
| 4.9825 | 0.0005175 |  | 2.075 | 0.003425
| 5.4806 | 0.00051945 |  | 2.5621 | 0.0034379
| 5.9786 | 0.0005214 |  | 3.0492 | 0.0034508
| 6.4767 | 0.00052335 |  | 3.5363 | 0.0034637
| 6.9747 | 0.0005253 |  | 4.0234 | 0.0034766
| 7.4728 | 0.00052725 |  | 4.5105 | 0.0034895
| VC(Q1)@2 | I(Rc)@2 |  | VC(Q1)@3 | I(Rc)@3 |  | The above chart is not copied at once from PSpice, but each single waveform was copied separately..(*1)
| 0.0063594 | -6.3594e-06 |  | 0.0047086 | -4.7086e-06 |  | How to do: Select the chart - Design - Select Data - Add.
| 0.10839 | 0.00039161 |  | 0.12231 | 0.00037769 |  | (*1) To understand why, in Pspice Probe copy I(Rc)@1 from VC(Q1)@1 I(Rc)@1 plot into VC(Q1)@6 I(Rc)@6 plot and compare I(Rc)@6 in both plots..
| 0.1412 | 0.0008588 |  | 0.17106 | 0.00082894
| 0.17632 | 0.0013237 |  | 0.43282 | 0.0010672
| 0.35563 | 0.0016444 |  | 0.92865 | 0.0010713 |  | Zc=1/jwC | ¦Zc¦ | w | f | C
| 0.84883 | 0.0016512 |  | 1.4245 | 0.0010755 |  |  | 15.9155 | 62831.8531 | 10000 | 1e-06
| 1.3425 | 0.0016575 |  | 1.9204 | 0.0010796
| 1.8361 | 0.0016639 |  | 2.4162 | 0.0010838
| 2.3297 | 0.0016703 |  | 2.9121 | 0.0010879
| 2.8234 | 0.0016766 |  | 3.4079 | 0.0010921
| 3.317 | 0.001683 |  | 3.9038 | 0.0010962
| 3.8106 | 0.0016894 |  | 4.3996 | 0.0011004
| 4.3043 | 0.0016957 |  | 4.8955 | 0.0011045
| 4.7979 | 0.0017021 |  | 5.3913 | 0.0011087
| 5.2915 | 0.0017085 |  | 5.8872 | 0.0011128
| 5.7852 | 0.0017148 |  | 6.3831 | 0.0011169
| 6.2788 | 0.0017212 |  | 6.8789 | 0.0011211
Thu, May 5, 2022 12:21:43 AM: PSpiceDerivative: | [6 empty] | Rload | I(Rs) | D(I(Rs)) | Excel
[7 empty] | 41 | 0.23909
| #VALUE! |  |  | -7.329% |  |  | 41 | 0.23909
V_V1 | V(OUT) | D(V(OUT)) | Excel |  |  |  | 40 | 0.24535 | -0.0060988 | -0.0062624 | 0.00016362
9 | 9.7343 | [5 empty] | 39 | 0.25161 | -0.006426 | -0.006426 | -5.3776e-17
10 | 9.8074 | 0.07888 | 0.073099 | -7.329% |  |  | 38 | 0.2582 | -0.0067664 | -0.0067664 | 7.893e-17
11 | 9.8805 | 0.067318 | 0.067318 | -6.639e-12% |  |  | 37 | 0.26515 | -0.0071344 | -0.0071344 | 3.3046e-16
12 | 9.9421 | 0.060294 | 0.060294 | 3.395e-11% |  |  | 36 | 0.27247 | -0.0075332 | -0.0075332 | 1.622e-16
13 | 10.0011 | 0.058122 | 0.058122 | 3.668e-11% |  |  | 35 | 0.28021 | -0.0079663 | -0.0079663 | -2.949e-17
14 | 10.0583 | 0.056469 | 0.056469 | 6.239e-12% |  |  | 34 | 0.2884 | -0.0084377 | -0.0084377 | 2.7756e-17
15 | 10.1141 | 0.055021 | 0.055745 | 1.316% |  |  | 33 | 0.29709 | -0.0089522 | -0.0089522 | -3.3654e-16
16 | 10.1698 | [5 empty] | 32 | 0.30631 | -0.009515 | -0.009515 | -2.7929e-16
[7 empty] | 31 | 0.31612 | -0.010132 | -0.010132 | 7.6328e-17
[7 empty] | 30 | 0.32657 | -0.010812 | -0.010812 | 8.6736e-17
[7 empty] | 29 | 0.33774 | -0.011562 | -0.011562 | 3.0878e-16
[7 empty] | 28 | 0.3497 | -0.012392 | -0.012392 | 2.2551e-17
[7 empty] | 27 | 0.36253 | -0.013315 | -0.013315 | -4.0246e-16
[7 empty] | 26 | 0.37633 | -0.014345 | -0.014345 | 9.3675e-17
[7 empty] | 25 | 0.39122 | -0.0155 | -0.0155 | 1.9776e-16
[7 empty] | 24 | 0.40733 | -0.016798 | -0.016798 | -3.1919e-16
[7 empty] | 23 | 0.42481 | -0.018267 | -0.018267 | 1.1796e-16
[7 empty] | 22 | 0.44386 | -0.019937 | -0.019937 | 0
[7 empty] | 21 | 0.46469 | -0.021846 | -0.021846 | 0
[7 empty] | 20 | 0.48755 | -0.024041 | -0.024041 | 1.1102e-16
[7 empty] | 19 | 0.51277 | -0.026584 | -0.026584 | -3.1225e-17
[7 empty] | 18 | 0.54072 | -0.029549 | -0.029549 | -1.249e-16
[7 empty] | 17 | 0.57187 | -0.033033 | -0.033033 | 1.9429e-16
[7 empty] | 16 | 0.60679 | -0.037159 | -0.037159 | 0
[7 empty] | 15 | 0.64619 | -0.042082 | -0.042082 | 0
[7 empty] | 14 | 0.69095 | -0.047978 | -0.047978 | 0
[7 empty] | 13 | 0.74214 | -0.054945 | -0.054945 | -2.498e-16
[7 empty] | 12 | 0.80084 | -0.061824 | -0.061824 | 6.9389e-17
[7 empty] | 11 | 0.86579 | -0.052021 | -0.052021 | 3.1225e-16
[7 empty] | 10 | 0.90488 | -0.034291 | -0.034291 | -2.6368e-16
[7 empty] | 9 | 0.93437 | -0.030495 | -0.030495 | 0
[7 empty] | 8 | 0.96587 | -0.032615 | -0.032615 | 1.8041e-16
[7 empty] | 7 | 0.9996 | -0.034971 | -0.034971 | 7.3552e-16
[7 empty] | 6 | 1.0358 | -0.0376 | -0.0376 | 1.8527e-15
[7 empty] | 5 | 1.0748 | -0.040552 | -0.040552 | -1.0963e-15
[7 empty] | 4 | 1.1169 | -0.043891 | -0.043891 | -3.4486e-15
[7 empty] | 3 | 1.1626 | -0.047709 | -0.047709 | -2.3662e-15
[7 empty] | 2 | 1.2123 | -0.052161 | -0.052161 | 2.6784e-15
[7 empty] | 1 | 1.2669 | -0.056979 | -0.05457 | -0.0024094
[7 empty] | 0 | 1.3215
Ib = 17.25uA
Ib = 8.64uA
Ib = 5.77uA
Ib = 2.9uA
Note on F37: VceQ1@2 as X axis
Note on I37: VceQ1@7 as X axis
Note on K114: Prove that symmetric derivative was used in PSpice Probe for interior points. (see: https://en.wikipedia.org/wiki/Symmetric_derivative)
Note on C117: derivative copy/paste from Pspice Probe.
Note on D117: Prove that symmetric derivative was used in PSpice Probe for interior points. (see: https://en.wikipedia.org/wiki/Symmetric_derivative). M = 9.8074 9.8805 9.9421 10.0011 10.0583 10.1141 octave:9> gradient(M) ans = 0.073099 0.067318 0.060294 0.058122 0.056469 0.055745
Note on I117: boundary points.
Note on B118: linear extrapolation based on https://en.wikipedia.org/wiki/Extrapolation#Linear
Note on B119: boundary points.
Note on B124: boundary points.
Note on B125: linear extrapolation based on https://en.wikipedia.org/wiki/Extrapolation#Linear. PSpice Probe use other extrapolation method.
Note on I156: boundary points.